## Project Plan
Vehicle Event Logging and Response System — Project Plan
Objective | Monitor vehicle/environment parameters, detect abnormal events, respond immediately, timestamp events, log them, and communicate alerts.
Core pipeline | Sensors → STM32 → Signal acquisition → Processing → Event detection → Response → RTC timestamp → SD log → Bluetooth
Existing components | MPU6050, MAX30100, LDR, IR sensor, LM35, Bluetooth module, potentiometer
Feature | Purpose | Sensor / Hardware | How It Works | STM32 Concept | Response | Logging | Priority
Temperature monitoring | Detect overheating of motor/vehicle area | LM35 | LM35 produces analog voltage; STM32 ADC converts it to a digital value and compares it with thresholds. | ADC, arithmetic, threshold logic, GPIO | LED/buzzer warning | Record temperature + event time | Core
Impact / sudden acceleration detection | Identify abnormal acceleration, braking or possible impact | MPU6050 | Read acceleration/gyro through I²C; detect abnormal acceleration and optionally trigger an interrupt. | I²C, interrupts, NVIC/ISR, arithmetic | Emergency alert; optional motor stop | Record impact event + sensor values | Core
Obstacle detection | Detect nearby obstacle | IR + HC-SR04 (buy) | IR gives digital detection; HC-SR04 measures distance from echo timing. | GPIO, timer/time measurement, interrupts | Buzzer/LED warning; slow/stop motor | Record obstacle event | Core
Light detection | Detect day/night or low-light condition | LDR | LDR voltage is read using ADC and compared against a light threshold. | ADC, GPIO | Turn indicator/headlight LED on | Optional | Support
Driver health monitoring | Optional pulse/SpO₂ monitoring | MAX30100 | Read optical sensor data over I²C and derive heart-rate/SpO₂ values. | I²C, data processing | Optional health alert | Record abnormal reading | Optional
Wireless event alert | Send vehicle status/events to phone or PC | Bluetooth | STM32 sends formatted event/status messages through UART to Bluetooth. | UART, serial communication | Mobile/PC notification | Transmit event log | Core
Analog fault simulation | Test thresholds without changing real sensors | Potentiometer | Potentiometer produces adjustable analog voltage; ADC maps it to a test value. | ADC, testing/debugging | Trigger simulated warning | Record test event | Testing
Wheel speed measurement | Measure wheel speed / overspeed | Hall sensor + magnet (buy) | Each wheel revolution produces a pulse; timer counts/measures pulse interval to calculate RPM. | GPIO, edge interrupt, timer, pulse counting | Overspeed warning | Record speed/event | Core
Current/voltage monitoring | Monitor electrical load and supply condition | INA219 (buy) | Read bus voltage/current digitally over I²C. | I²C, arithmetic, threshold logic | Low-voltage/over-current warning | Record voltage/current event | Core
Local status display | Show live vehicle values and status | I²C OLED (buy) | STM32 sends measured values/status to OLED. | I²C, display interfacing | Live status | N/A | Core
Event timestamping | Know exactly when an event happened | DS3231 RTC (buy) | RTC supplies date/time when event is detected. | I²C, RTC, timekeeping | N/A | Timestamp every event | Core
Permanent event logging | Store event history after power-off | Micro-SD module + card (buy) | STM32 writes timestamped event records to SD card. | SPI, memory, data logging | N/A | CSV/text event log | Core
Motor response | Demonstrate active response to critical conditions | DC motor + L298N (buy) | STM32 changes PWM duty cycle or stops motor through driver. | PWM, GPIO, timers | Slow/stop motor | Record response | Core

## Sensor & Purpose Map
Sensor / Module Purpose and Actual Role
Component | Have / Buy | Physical Quantity | Signal / Interface | Actual Purpose in Vehicle | Event/Output | Why It Matters
MPU6050 | Have | Acceleration + angular motion | I²C | Detect sudden movement, braking, tilt and possible impact | Impact / abnormal-motion event | Provides a real-world event source for interrupt-driven embedded processing.
LM35 | Have | Temperature | Analog → ADC | Monitor motor/vehicle temperature | Over-temperature warning | Demonstrates analog acquisition and threshold decision.
LDR | Have | Light intensity | Analog → ADC | Detect low-light condition | LED/headlight response | Demonstrates ADC and automatic control.
IR sensor | Have | Object/edge presence | GPIO digital | Detect nearby obstacle or wheel pulse | Obstacle/wheel event | Demonstrates GPIO and edge-triggered events.
MAX30100 | Have | Pulse / SpO₂ | I²C | Optional driver health monitoring | Health alert | Demonstrates another I²C sensor and data processing path.
Bluetooth | Have | Wireless serial data | UART | Send status/events to phone/PC | Remote alert/log transfer | Demonstrates communication peripheral.
Potentiometer | Have | Adjustable analog voltage | ADC | Simulate sensor value for testing | Controlled fault injection | Demonstrates ADC testing without needing a real fault.
HC-SR04 | Buy | Distance | GPIO + timer | Measure obstacle distance | Distance warning | Adds timing-based measurement.
INA219 | Buy | Current + bus voltage | I²C | Monitor electrical load | Low voltage/over-current event | Adds electrical health monitoring.
Hall sensor | Buy | Wheel rotation | GPIO + timer | Calculate wheel RPM/speed | Overspeed event | Strong timer + interrupt application.

## Embedded Concepts
Embedded Systems Concepts Demonstrated
Concept | Where Used | What the Student Can Explain | Project Evidence | Importance
Cortex-M4 architecture | STM32 main controller | MCU integrates CPU, memory and peripherals for a dedicated real-time application. | Central firmware executes sensor, decision and response tasks. | Core
GPIO | IR, LEDs, buzzer, buttons, motor driver | Digital pins can read inputs and control outputs. | Obstacle input and alert outputs. | Core
ADC | LM35, LDR, potentiometer | Analog voltage is converted into a digital number. | Temperature/light/test value acquisition. | Core
I²C | MPU6050, MAX30100, INA219, OLED, RTC | Two-wire bus lets STM32 communicate with multiple devices. | Sensor readings, display, timestamping. | Core
UART | Bluetooth | Serial data is transmitted between STM32 and an external device. | Wireless status/event messages. | Core
SPI | SD card | Fast synchronous serial interface can be used for storage. | Timestamped event log file. | Core
Timers | Hall speed, HC-SR04, periodic tasks | Timers measure intervals, count pulses, and create time bases. | RPM/distance measurement. | Core
Interrupts / NVIC / ISR | MPU6050/IR/Hall/emergency button | MCU can respond immediately to important events. | Event capture and emergency response. | Core
PWM | DC motor response | Duty cycle controls average power/speed. | Slow/stop motor on critical event. | Core
SysTick / periodic timing | Sensor sampling/display/transmission | Regular software timing supports real-time scheduling. | Fixed sampling/update intervals. | Support
RTC | DS3231 | Maintains real-world date/time for events. | Timestamped logs. | Core
Registers / bit operations | Peripheral configuration | Peripherals are controlled through configuration registers/bit fields. | GPIO/ADC/timer/UART setup. | Support
Memory | RAM + Flash + SD | Firmware, working variables and logs have different storage roles. | Program in Flash, runtime data in RAM, logs on SD. | Support
Testing/debugging | Potentiometer + controlled faults | Fault injection validates thresholds and response. | Simulated temperature/battery/event conditions. | Core
Performance measurement | Timers/software | Response time, sampling rate and processing load can be measured. | Event-to-response timing and sampling intervals. | Support

## Purchase List
Remaining Components to Buy — Budget Estimate
Item | Qty | Purpose | Priority | Estimated Unit ₹ | Estimated Total ₹
STM32F407VET6 Cortex-M4 development board | 1 | Main controller | Essential | 1700
HC-SR04 ultrasonic sensor | 1 | Distance measurement | Essential | 200
INA219 current/voltage sensor | 1 | Electrical monitoring | Essential | 120
Hall-effect sensor + magnet | 1 | Wheel pulse/speed measurement | Essential | 100
0.96-inch I²C OLED | 1 | Local status display | Essential | 180
DS3231 RTC module | 1 | Timestamp events | Essential | 200
Micro-SD module | 1 | Event storage | Recommended | 100
Micro-SD card | 1 | Store event logs | Recommended | 250
Buzzer | 1 | Audible alert | Essential | 30
LEDs + push buttons | 1 | Status and control | Essential | 100
DC geared motor | 1 | Vehicle response demonstration | Recommended | 200
L298N motor driver | 1 | Drive motor | Recommended | 125
LM2596 buck converter | 1 | Power regulation | Essential | 120
Battery / suitable power supply | 1 | Prototype power | Essential | 500
Breadboard | 1 | Prototype assembly | Essential | 150
Jumper wires | 1 | Connections | Essential | 120
Resistors/capacitors/connectors | 1 | Basic interfacing | Essential | 200
Chassis/wheels/mechanical mounting | 1 | Physical vehicle prototype | Recommended | 700
TOTAL ESTIMATE

## System Flow
System Architecture / Event Flow
Step | Stage | Example | STM32 Hardware/Peripheral | Output | Embedded Concept
1 | Sense | LM35 reads temperature | ADC | Temperature value | Analog acquisition
2 | Acquire | MPU6050 provides acceleration | I²C | Acceleration data | Digital sensor interfacing
3 | Measure | Hall sensor pulse / HC-SR04 echo | Timer + GPIO | RPM/distance | Time measurement
4 | Detect | Temperature or acceleration exceeds threshold | CPU + logic | Event flag | Arithmetic/logical processing
5 | Interrupt | Critical event occurs | NVIC + ISR | Immediate event handling | Interrupt-driven response
6 | Respond | Turn buzzer on / slow motor | GPIO + PWM | Alarm/control | Real-time control
7 | Timestamp | Get date/time | RTC/I²C | Timestamp | Event traceability
8 | Log | Write event record | SPI + SD | Stored event | Persistent data logging
9 | Communicate | Send event to phone/PC | UART + Bluetooth | Remote alert | Serial communication
10 | Display | Show live values | I²C OLED | Local dashboard | Human-machine interface